## Clean_BOM
source_file | source_row | designators | qty_per_board | build_quantity | required_qty | manufacturer | mpn | description | supplier | supplier_part_number | unit_price | subtotal | lifecycle_status | build_multiplier | status | notes | selected_supplier | supplier_order_qty | mouser_stock | digikey_stock | sourcing_status | sourcing_notes
test_bom.csv | 2 | R1 R2 R3 | 3 | 1 | 3 | Yageo | RC0603FR-0710KL | 10k Resistor 1% 0603 |  | 603-RC0603FR-0710KL | $0.15 |  |  |  | clean |  | Mouser | 3 | 3364613 | 0 | sourced_mouser | Mouser can cover full required quantity.
test_bom.csv | 3 | C1 C2 | 2 | 1 | 2 | Murata | GRM188R71C105KA12D | 1uF Capacitor 16V 0603 | [6 empty] | clean |  |  |  | 0 | 0 | check_wall_inventory | Neither Mouser nor DigiKey can cover full required quantity.
test_bom.csv | 4 | U1 | 1 | 1 | 1 | STMicroelectronics | STM32F411CEU6 | Microcontroller |  | 511-STM32F411CEU6 | $7.94 |  |  |  | clean |  | Mouser | 1 | 1671 | 0 | sourced_mouser | Mouser can cover full required quantity.
test_bom.csv | 5 | L1 | 1 | 1 | 1 | TDK | VLS6045EX-100M | Inductor 10uH |  | 810-VLS6045EX-100M | $0.33 |  |  |  | clean |  | Mouser | 1 | 3887 | 0 | sourced_mouser | Mouser can cover full required quantity.

## Review_Items
source_file | source_row | designators | qty_per_board | build_quantity | required_qty | manufacturer | mpn | description | supplier | supplier_part_number | unit_price | subtotal | lifecycle_status | build_multiplier | status | notes | selected_supplier | supplier_order_qty | mouser_stock | digikey_stock | sourcing_status | sourcing_notes
test_bom.csv | 3 | C1 C2 | 2 | 1 | 2 | Murata | GRM188R71C105KA12D | 1uF Capacitor 16V 0603 | [6 empty] | clean |  |  |  | 0 | 0 | check_wall_inventory | Neither Mouser nor DigiKey can cover full required quantity.

## Column_Mapping
source_file | standard_field | selected_column | candidate_columns | status
test_bom.csv | designators | Designator | Designator | mapped
test_bom.csv | qty_per_board | Quantity | Quantity | mapped
test_bom.csv | manufacturer | Manufacturer | Manufacturer | mapped
test_bom.csv | mpn | Part Number | Part Number | mapped
test_bom.csv | description | Description | Description | mapped
test_bom.csv | supplier |  |  | missing
test_bom.csv | supplier_part_number |  |  | missing
test_bom.csv | unit_price |  |  | missing
test_bom.csv | subtotal |  |  | missing
test_bom.csv | lifecycle_status |  |  | missing

## Warnings
source_file | source_row | field | message | value