## Clean_BOM
source_file | source_row | designators | qty_per_board | build_quantity | required_qty | manufacturer | mpn | description | supplier | supplier_part_number | unit_price | subtotal | lifecycle_status | build_multiplier | status | notes | selected_supplier | supplier_order_qty | mouser_stock | digikey_stock | sourcing_status | sourcing_notes
test_bom2.csv | 2 | C47 | 1 | 1 | 1 | Kyocera AVX | 08051C105K4T2A | 1 uF, 100 V, ± 10%, X7R, 0805 [2012 Metric], Multilayer Ceramic Capacitor | Mouser | 581-08051C105K4T2A | 0.158 | 15.8 | Unknown |  | clean |  |  |  | 0 | 0 | check_wall_inventory | Neither Mouser nor DigiKey can cover full required quantity.
test_bom2.csv | 3 | C50 | 1 | 1 | 1 | Murata | GCJ188R72A104KA01D | 0.1 uF, 100 V, ± 10%, X7R, 0603 [1608 Metric], Multilayer Ceramic Capacitor | Newark | 81-GCJ188R72A104KA1D | $0.18 | 4.7 | Unknown |  | clean |  | Mouser | 1 | 527922 | 0 | sourced_mouser | Mouser can cover full required quantity.
test_bom2.csv | 4 | C65, C66, C67, C68 | 4 | 1 | 4 | Kyocera AVX | 08051C103K4T4A | 10nF, 100 V, ± 10%, X7R, 0805 [2012 Metric], Multilayer Ceramic Capacitor | Newark | 581-08051C103K4T4A | $0.12 | 15.2 | Unknown |  | clean |  | Mouser | 4 | 31616 | 0 | sourced_mouser | Mouser can cover full required quantity.
test_bom2.csv | 5 | C33, C48, C49, C51, C52 | 5 | 1 | 5 | TDK | C1608X7R1H104K080AA | Multilayer Ceramic Capacitors 100nF ±10% 50V X7R SMD 0603 | Newark | 810-C1608X7R1H104K | $0.10 | 11 | Unknown |  | clean |  | Mouser | 5 | 1553403 | 0 | sourced_mouser | Mouser can cover full required quantity.
test_bom2.csv | 6 | C40 | 1 | 1 | 1 | Murata | GRM21B5C1H223JA01K | Chip Multilayer Ceramic Capacitors for General Purpose, 0805, 22000pF, C0G, 30ppm/°C, 5%, 50V | Digikey | 81-GRM21B5C1H223JA1K | $0.26 | 11.22 | Unknown |  | clean |  | Mouser | 1 | 8994 | 0 | sourced_mouser | Mouser can cover full required quantity.
test_bom2.csv | 7 | C14 | 1 | 1 | 1 | TDK | C2012X7S2A105K125AB | Multilayer Ceramic Capacitors 1μF ±10% 100V X7S SMD 0805 | Mouser | 810-C2012X7S2A105K | $0.40 | 15.9 | Unknown |  | clean |  | Mouser | 1 | 551526 | 0 | sourced_mouser | Mouser can cover full required quantity.
test_bom2.csv | 8 | C9, C20, C36, C38, C44, C54, C57 | 7 | 1 | 7 | Murata | GCJ188R72A104KA01D | Cap Ceramic 0.1uF 100V X7R 10% Pad SMD 0603 Soft Termination +125°C Automotive T/R | Digikey, Newark | 81-GCJ188R72A104KA1D | $0.18 | 43.7, 45.1 | Volume Production |  | clean |  | Mouser | 7 | 527922 | 0 | sourced_mouser | Mouser can cover full required quantity.
test_bom2.csv | 9 | C41 | 1 | 1 | 1 | Wurth Electronics | 885012207110 | Multilayer Ceramic Capacitors MLCC - SMD/SMT WCAP-CSGP 100V 100pF 0805 10% | Digikey | 732-12231-1-ND | 0.0423 | 4.23 |  |  | clean |  |  |  | 0 | 0 | check_wall_inventory | Neither Mouser nor DigiKey can cover full required quantity.
test_bom2.csv | 10 | C23, C39, C45 | 3 | 1 | 3 | Murata | GRM21BZ7YA475ME15L | Chip Multilayer Ceramic Capacitors for General Purpose, 0805, 4.7uF, X7R, 15%, 20%, 35V | Digikey | 81-GRM21BZ7YA475ME5L | $0.28 | 71.12 | Unknown |  | clean |  | Mouser | 3 | 11408 | 0 | sourced_mouser | Mouser can cover full required quantity.
test_bom2.csv | 11 | C53 | 1 | 1 | 1 | Samsung | CL32B475KCVZW6E | 4.7uF, 100V, 10% +Tol, 10% -Tol, X7R, 15% TC, Surface Mount, 1210, Ceramic Capacitor | Digikey | 187-CL32B475KCVZW6E | $0.98 | 41.61 | Unknown |  | clean |  | Mouser | 1 | 36493 | 0 | sourced_mouser | Mouser can cover full required quantity.
test_bom2.csv | 12 | C55, C56 | 2 | 1 | 2 | TDK | C3225X7R1N106K250AC | 10 uF, 75 V, ± 10%, X7R, 1210 [3225 Metric], Multilayer Ceramic Capacitor | Newark |  | 0.37827 | 75.4 | Unknown |  | clean |  | DigiKey | 2 | 0 | 45893 | sourced_digikey | Mouser could not cover full quantity; DigiKey can.
test_bom2.csv | 13 | C37, C58 | 2 | 1 | 2 | Murata | GCM188R72A103KA37J | Ceramic Capacitor for Automotive 10nF ±10% 100VDC X7R 0603 Paper T/R | Newark | 81-GCM188R72A103KA7J | $0.10 | 4 | Volume Production |  | clean |  | Mouser | 2 | 71604 | 0 | sourced_mouser | Mouser can cover full required quantity.
test_bom2.csv | 14 | D5, D10, D11, D12, D13, D14 | 6 | 1 | 6 | Vishay Lite-On | LTST-C190GKT | LED GREEN CLEAR CHIP SMD | Digikey | 160-1183-1-ND | 0.05134 | 30.8 | Volume Production |  | clean |  |  |  | 0 | 0 | check_wall_inventory | Neither Mouser nor DigiKey can cover full required quantity.
test_bom2.csv | 15 | D4, D6, D7, D8, D9 | 5 | 1 | 5 | Vishay Lite-On | LTST-C190EKT | LED RED CLEAR CHIP SMD | Digikey | 160-1182-1-ND | 0.05448 | 27.24 | Volume Production |  | clean |  |  |  | 0 | 0 | check_wall_inventory | Neither Mouser nor DigiKey can cover full required quantity.
test_bom2.csv | 16 | D1, D2 | 2 | 1 | 2 |  | FSV20150V | FSV Series Single 150 V 270 A Surface Mount Schottky Rectifier - TO-277A |  | 512-FSV20150V | $0.63 |  |  |  | missing_manufacturer | mpn filled from name fallback; missing manufacturer | Mouser | 2 | 44742 | 0 | sourced_mouser | Mouser can cover full required quantity.
test_bom2.csv | 17 | D3 | 1 | 1 | 1 | Vishay Semiconductors | SMBJ3V3-E3/5B | Trans Voltage Suppressor Diode, 600W, 3.3V V(RWM), Unidirectional, 1 Element, Silicon, DO-214AA | Newark | 625-SMBJ3V3-E3/5B | $0.43 | 13.1 | Unknown |  | clean |  | Mouser | 1 | 103608 | 0 | sourced_mouser | Mouser can cover full required quantity.
test_bom2.csv | 18 | D15, D16, D18 | 3 | 1 | 3 |  | SMCJ13A | ESD Protection / TVS Diodes 1.5kW 13V 5% Uni-Directional | [6 empty] | missing_manufacturer | mpn filled from name fallback; missing manufacturer |  |  | 0 | 0 | check_wall_inventory | Neither Mouser nor DigiKey can cover full required quantity.; DigiKey lookup failed: 404 Client Error: Not Found for url: https://api.digikey.com/products/v4/search/SMCJ13A/productdetails
test_bom2.csv | 19 | F1 | 1 | 1 | 1 |  | 0685P9200-01 | Electric Fuse, Fast Blow, 20A, 50VAC, 50VDC, 150A (IR), Surface Mount, 1206 |  | 530-0685P9200-01 | $0.58 |  |  |  | missing_manufacturer | mpn filled from name fallback; missing manufacturer | Mouser | 1 | 4353 | 0 | sourced_mouser | Mouser can cover full required quantity.
test_bom2.csv | 20 | HT1 | 1 | 1 | 1 |  |  | Heat Sinks Heat Sink for DC/DC Converters, Eighth Brick, 57.9x55x23.9mm, 6 Fins | [6 empty] | missing_mpn | manual review: name column may contain part number; missing mpn; missing manufacturer |  |  |  |  | manual_review | Missing MPN; cannot source.
test_bom2.csv | 21 | L4 | 1 | 1 | 1 | Laird Steward | CM5441Z161B-10 | Ferrite EMI Common Mode Chokes 160ohms 100MHz 75A 1 Choke, Thru-hole | Mouser | 875-CM5441Z161B-10 | 1.95 | 195 | Volume Production |  | clean |  |  |  | 0 | 0 | check_wall_inventory | Neither Mouser nor DigiKey can cover full required quantity.
test_bom2.csv | 22 | P7 | 1 | 1 | 1 | TE Connectivity | 2013499-1 | Conn Micro USB 2.0 Type B RCP 5 POS 0.65mm Solder RA SMD 5 Terminal 1 Port T/R |  | 571-2013499-1 | $1.67 |  |  |  | combined_field_parsed | combined field parsed: manufacturer from name; combined field parsed: mpn from name | Mouser | 1 | 2322 | 0 | sourced_mouser | Mouser can cover full required quantity.
test_bom2.csv | 23 | P3, P4 | 2 | 1 | 2 | TE-Connectivity | 2345986-1 | Conn USB Type C PL 24 POS 0.5mm RA SMD Single Port Carton | [6 empty] | combined_field_parsed | combined field parsed: manufacturer from name; combined field parsed: mpn from name |  |  | 0 | 0 | check_wall_inventory | Neither Mouser nor DigiKey can cover full required quantity.
test_bom2.csv | 24 | P1 | 1 | 1 | 1 | TE Connectivity | 2-1445100-4 | Conn Power HDR 4 POS 3mm Solder RA SMD 4 Terminal 1 Port Tape |  | 571-2-1445100-4 | $2.56 |  |  |  | combined_field_parsed | combined field parsed: manufacturer from name; combined field parsed: mpn from name | Mouser | 1 | 1285 | 0 | sourced_mouser | Mouser can cover full required quantity.
test_bom2.csv | 25 | Q3, Q4 | 2 | 1 | 2 | ON Semiconductor | 2N7002KT1G | MOSFET N-CH 60V 320MA SOT-23 | Newark | 04X9594 | 0.03 | 6 | Volume Production |  | clean |  |  |  | 0 | 0 | check_wall_inventory | Neither Mouser nor DigiKey can cover full required quantity.
test_bom2.csv | 26 | Q1, Q2 | 2 | 1 | 2 | Infineon | BSC520N15NS3GATMA1 | Single N-Channel 150 V 52 mOhm 8.7 nC OptiMOS Power Mosfet - TDSON-8 |  |  | 0.4605 |  | Volume Production |  | clean |  | DigiKey | 2 | 0 | 14812 | sourced_digikey | Mouser could not cover full quantity; DigiKey can.
test_bom2.csv | 27 | R31 | 1 | 1 | 1 | Yageo | RC0603JR-073K3L | RES SMD 3.3K OHM 5% 1/10W 0603 | Newark | 603-RC0603JR-073K3L | $0.12 | 0.6 | Volume Production |  | clean |  | Mouser | 1 | 77567 | 0 | sourced_mouser | Mouser can cover full required quantity.
test_bom2.csv | 28 | R26, R27, R28, R33, R34, R35, R36 | 7 | 1 | 7 | KOA Speer | RK73B1JTTD471J | RK73B1JTTD471J | Newark | 660-RK73B1JTTD471J | $0.10 | 2.1 | Volume Production |  | clean |  | Mouser | 7 | 45773 | 0 | sourced_mouser | Mouser can cover full required quantity.
test_bom2.csv | 29 | R15, R16, R18, R19 | 4 | 1 | 4 | Yageo | RT0603FRE071K5L | RES SMD 1.5K OHM 1% 1/10W 0603 | Newark | 603-RT0603FRE071K5L | $0.10 | 2 | Volume Production |  | clean |  | Mouser | 4 | 42777 | 0 | sourced_mouser | Mouser can cover full required quantity.
test_bom2.csv | 30 | R3 | 1 | 1 | 1 | Susumu | RL3720WT-R050-F | Res Thin Film 0815 0.05 Ohm 1% 1W 0ppm/C to 350ppm/C Wide Terminal SMD Automotive T/R | Mouser | 754-RL3720WT-R050-F | $0.70 | 32.5 | Volume Production |  | clean |  | Mouser | 1 | 4250 | 0 | sourced_mouser | Mouser can cover full required quantity.
test_bom2.csv | 31 | R11 | 1 | 1 | 1 | KOA Speer | RK73H1JTTD4991D | 4.99kΩ ±0.5% 0.1W Chip Resistor 0603 Thick Film AEC-Q200 Qualified | Mouser | 660-RK73H1JTTD4991D | $0.21 | 6 | Volume Production |  | clean |  | Mouser | 1 | 6798 | 0 | sourced_mouser | Mouser can cover full required quantity.
test_bom2.csv | 32 | R4, RT1 | 2 | 1 | 2 |  | ERA-8AEB5903V | Fixed Resistor, Thin Film, 0.25W, 590000ohm, 150V, 0.1% +/-Tol, 25ppm/Cel, Surface Mount, 1206 |  | 667-ERA-8AEB5903V | $0.27 |  |  |  | missing_manufacturer | mpn filled from name fallback; missing manufacturer | Mouser | 2 | 230 | 0 | sourced_mouser | Mouser can cover full required quantity.
test_bom2.csv | 33 | R5 | 1 | 1 | 1 | KOA Speer | RK73H1JTTD1303F | Thick Film Resistors - SMD 1/10watt 130Kohms 1% | Newark | 660-RK73H1JTTD1303F | $0.10 | 0.7 | Volume Production |  | clean |  | Mouser | 1 | 14369 | 0 | sourced_mouser | Mouser can cover full required quantity.
test_bom2.csv | 34 | R25, R29, R30 | 3 | 1 | 3 | Yageo | RC1210JR-0710KL | RC1210JR-0710KL | Mouser | 603-RC1210JR-0710KL | $0.12 | 8.7 | Volume Production |  | clean |  | Mouser | 3 | 6498 | 0 | sourced_mouser | Mouser can cover full required quantity.
test_bom2.csv | 35 | R38, R44, R45, R47, R48 | 5 | 1 | 5 | Yageo | RC0603FR-070RL | RES SMD 0 OHM JUMPER 1/10W 0603 | Newark | 603-RC0603FR-070RL | $0.10 | 1.8 | Volume Production |  | clean |  | Mouser | 5 | 408158 | 0 | sourced_mouser | Mouser can cover full required quantity.
test_bom2.csv | 36 | R10 | 1 | 1 | 1 | Panasonic | ERA-6AEB1403V | Thin Film Resistors - SMD 0805 140Kohm 0.1% 25ppm | Mouser | 667-ERA-6AEB1403V | $0.10 | 5.1 | Volume Production |  | clean |  | Mouser | 1 | 5213 | 0 | sourced_mouser | Mouser can cover full required quantity.
test_bom2.csv | 37 | R17, R24, RB1 | 3 | 1 | 3 | Panasonic | ERA-6AEB1872V | Thin Film Resistors - SMD 0805 18.7Kohm 0.1% 25ppm | Mouser | 667-ERA-6AEB1872V | $0.10 | 15.3 | Volume Production |  | clean |  | Mouser | 3 | 9954 | 0 | sourced_mouser | Mouser can cover full required quantity.
test_bom2.csv | 38 | R32 | 1 | 1 | 1 | TE Connectivity | CRG0603F10K | Chip Resistor, 10 KOhm, +/- 1%, 0.1 W, -55 to 125 degC, 0603 (1608 Metric), RoHS, Tape and Reel | Mouser | 279-1622829-1 | 0.011 | 1.1 | Unknown |  | clean |  |  |  | 0 | 0 | check_wall_inventory | Neither Mouser nor DigiKey can cover full required quantity.; DigiKey lookup failed: 404 Client Error: Not Found for url: https://api.digikey.com/products/v4/search/CRG0603F10K/productdetails
test_bom2.csv | 39 | R12, R14 | 2 | 1 | 2 | Vishay Dale | CRCW06031R00JNEA | RES Thick Film, 1Ω, 5%, 0.1W, 200ppm/°C, 0603 | Newark | 71-CRCW0603J-1-E3 | $0.10 | 0.6 | Volume Production |  | clean |  | Mouser | 2 | 20915 | 0 | sourced_mouser | Mouser can cover full required quantity.
test_bom2.csv | 40 | RVB1 | 1 | 1 | 1 | KOA Speer | RK73H1JTTD3482F | Thick Film Resistors - SMD 1/10watts 34.8Kohms 1% | Newark | 660-RK73H1JTTD3482F | $0.10 | 0.8 | Unknown |  | clean |  | Mouser | 1 | 44321 | 0 | sourced_mouser | Mouser can cover full required quantity.
test_bom2.csv | 41 | RVT1 | 1 | 1 | 1 | KOA Speer | RK73H1JTTD2213F | Thick Film Resistors - SMD 1/10watt 221Kohms 1% | Mouser | 660-RK73H1JTTD2213F | $0.10 | 1.2 | Unknown |  | clean |  | Mouser | 1 | 3864 | 0 | sourced_mouser | Mouser can cover full required quantity.
test_bom2.csv | 42 | U6 | 1 | 1 | 1 | Taiwan Semiconductor | TQL850CSV33RLG | LDO Regulator Positive 3.3V 500mA 8-Pin SOP EP T/R | Digikey | 1801-TQL850CSV33RLGCT-ND | 1.09 | 109.27 | Volume Production |  | clean |  |  |  | 0 | 0 | check_wall_inventory | Neither Mouser nor DigiKey can cover full required quantity.; DigiKey lookup failed: 404 Client Error: Not Found for url: https://api.digikey.com/products/v4/search/TQL850CSV33RLG/productdetails
test_bom2.csv | 43 | U7 | 1 | 1 | 1 | Texas Instruments | ISO7720DR | DGTL ISO 3000VRMS 2CH GP 8SOIC | Digikey | 595-ISO7720DR | $2.05 | 111.46 | Unknown |  | clean |  | Mouser | 1 | 5211 | 0 | sourced_mouser | Mouser can cover full required quantity.
test_bom2.csv | 44 | U5 | 1 | 1 | 1 | Texas Instruments | ISO1540QDRQ1 | AUTO ISO I2C 2500VRMS 2CH 8SOIC | Mouser | 595-ISO1540QDRQ1 | $5.15 | 280 | Unknown |  | clean |  | Mouser | 1 | 3514 | 0 | sourced_mouser | Mouser can cover full required quantity.
test_bom2.csv | 45 | U3 | 1 | 1 | 1 | Texas Instruments | INA237AIDGSR | 85-V, 16-BIT, I2C OUTPUT CURRENT | Digikey | 595-INA237AIDGSR | $2.44 | 130.05 | Unknown |  | clean |  | Mouser | 1 | 135 | 0 | sourced_mouser | Mouser can cover full required quantity.
test_bom2.csv | 46 | U4 | 1 | 1 | 1 | Analog Devices / Linear Technology | LT3758AHMSE#PBF | High Input Voltage, Boost, Flyback, SEPIC and Inverting Controller-Improved Load Transient, 10-pin SOP (MSE-10-EDP), -40 to 150 degC, Pb-Free | Mouser | 584-LT3758AHMSE#PBF | 4.77 | 477 | Volume Production |  | clean |  |  |  | 0 | 0 | check_wall_inventory | Neither Mouser nor DigiKey can cover full required quantity.; Mouser lookup failed: 403 Client Error: Forbidden for url: https://api.mouser.com/api/v1/search/partnumber?apiKey=09ea3391-8c74-49ab-86a4-7d30aacd0b54; DigiKey lookup failed: 404 Client Error: Not Found for url: https://api.digikey.com/products/v4/search/LT3758AHMSE#PBF/productdetails
test_bom2.csv | 47 | C1, C2, C3, C4, C5, C6, C7, C8, C13, C15, C21, C22, C28, C34, C35, C42, C43, C46 | 18 | 1 | 18 | TDK | C3216X5R1V226M160AC | Multilayer Ceramic Capacitors 22uF ±20% 35V X5R SMD 1206 |  |  | 0.26637 |  | Unknown |  | clean |  | DigiKey | 18 | 0 | 1605725 | sourced_digikey | Mouser could not cover full quantity; DigiKey can.; Mouser lookup failed: 403 Client Error: Forbidden for url: https://api.mouser.com/api/v1/search/partnumber?apiKey=09ea3391-8c74-49ab-86a4-7d30aacd0b54
test_bom2.csv | 48 | C10, C11, C12, C18, C19, C69, C70, C71, C72, C73, C74 | 11 | 1 | 11 | KYOCERA AVX | 22201C106MAT2A | Multilayer Ceramic Capacitors MLCC - SMD/SMT 100V 10uF X7R 2220 20% | Avnet |  | 0.85282 | 782.925 | Volume Production |  | clean |  | DigiKey | 11 | 0 | 73184 | sourced_digikey | Mouser could not cover full quantity; DigiKey can.; Mouser lookup failed: 403 Client Error: Forbidden for url: https://api.mouser.com/api/v1/search/partnumber?apiKey=09ea3391-8c74-49ab-86a4-7d30aacd0b54
test_bom2.csv | 49 | C17 | 1 | 1 | 1 | TDK | CGA4J1X7R1V475K125AC | Cap Ceramic 4.7uF 35V X7R 10% Pad SMD 0805 +125°C Automotive T/R |  |  | 0.14158 |  | Unknown |  | clean |  | DigiKey | 1 | 0 | 88809 | sourced_digikey | Mouser could not cover full quantity; DigiKey can.; Mouser lookup failed: 403 Client Error: Forbidden for url: https://api.mouser.com/api/v1/search/partnumber?apiKey=09ea3391-8c74-49ab-86a4-7d30aacd0b54
test_bom2.csv | 50 | C59, C60 | 2 | 1 | 2 | Murata | GRM188R6YA106MA73J | Ceramic Capacitor, Ceramic, 35V, 20% +Tol, 20% -Tol, X5R, 15% TC, 10uF, Surface Mount, 0603 |  |  | 0.04783 |  | Unknown |  | clean |  | DigiKey | 2 | 0 | 154058 | sourced_digikey | Mouser could not cover full quantity; DigiKey can.; Mouser lookup failed: 403 Client Error: Forbidden for url: https://api.mouser.com/api/v1/search/partnumber?apiKey=09ea3391-8c74-49ab-86a4-7d30aacd0b54
test_bom2.csv | 51 | C61 | 1 | 1 | 1 | TAIYO YUDEN | UMK107BJ474KAHT | UMK107BJ474KAHT | Mouser |  | 0.028 | 4.7 | Volume Production |  | clean |  | DigiKey | 1 | 0 | 27262 | sourced_digikey | Mouser could not cover full quantity; DigiKey can.; Mouser lookup failed: 403 Client Error: Forbidden for url: https://api.mouser.com/api/v1/search/partnumber?apiKey=09ea3391-8c74-49ab-86a4-7d30aacd0b54
test_bom2.csv | 52 | C62, C76 | 2 | 1 | 2 | Vishay | MAL215099103E3 | CAP ALUM 220UF 20% 50V SMD | Mouser |  | 1.24244 | 208 | Volume Production |  | clean |  | DigiKey | 2 | 0 | 15309 | sourced_digikey | Mouser could not cover full quantity; DigiKey can.; Mouser lookup failed: 403 Client Error: Forbidden for url: https://api.mouser.com/api/v1/search/partnumber?apiKey=09ea3391-8c74-49ab-86a4-7d30aacd0b54
test_bom2.csv | 53 | C63 | 1 | 1 | 1 | TDK | C3216X5R1E476M160AC | Multilayer Ceramic Capacitors 47uF ±20% 25V X5R SMD 1206 | DigiKey |  | 0.29897 | 41.68 | Volume Production |  | clean |  | DigiKey | 1 | 0 | 1483886 | sourced_digikey | Mouser could not cover full quantity; DigiKey can.; Mouser lookup failed: 403 Client Error: Forbidden for url: https://api.mouser.com/api/v1/search/partnumber?apiKey=09ea3391-8c74-49ab-86a4-7d30aacd0b54
test_bom2.csv | 54 | C64 | 1 | 1 | 1 | Yageo Group | C0603C681J5GACTU | CAP CER 680PF 50V C0G/NP0 0603 | Mouser | 80-C0603C681J5G | 0.031 | 3.1 | Volume Production |  | clean |  |  |  | 0 | 0 | check_wall_inventory | Neither Mouser nor DigiKey can cover full required quantity.; Mouser lookup failed: 403 Client Error: Forbidden for url: https://api.mouser.com/api/v1/search/partnumber?apiKey=09ea3391-8c74-49ab-86a4-7d30aacd0b54
test_bom2.csv | 55 | C75 | 1 | 1 | 1 | Vishay | MAL215099907E3 | MAL215099907E3 Cap Aluminum 100uF 100V 20% (12.5 X 13mm) Cylindrical 660mA 5000 hr 105°C Blister T/R | Mouser |  | 1.28952 | 107 | Volume Production |  | clean |  | DigiKey | 1 | 0 | 6675 | sourced_digikey | Mouser could not cover full quantity; DigiKey can.; Mouser lookup failed: 403 Client Error: Forbidden for url: https://api.mouser.com/api/v1/search/partnumber?apiKey=09ea3391-8c74-49ab-86a4-7d30aacd0b54
test_bom2.csv | 56 | C77 | 1 | 1 | 1 | TDK | C1608X7R1H104K080AA | Ceramic Capacitor, Multilayer, Ceramic, 50V, 10% -Tol, X7R, 15% Tc, 0.1Uf, Surface Mount, 0603 |  |  | 0.01763 |  | Unknown |  | clean |  | DigiKey | 1 | 0 | 688449 | sourced_digikey | Mouser could not cover full quantity; DigiKey can.; Mouser lookup failed: 403 Client Error: Forbidden for url: https://api.mouser.com/api/v1/search/partnumber?apiKey=09ea3391-8c74-49ab-86a4-7d30aacd0b54
test_bom2.csv | 57 | C78 | 1 | 1 | 1 | TDK | C2012X7R2E103K125AA | C Series 0805 10 nF 250 V ±10 % Tolerance X7R SMT Multilayer Ceramic Capacitor |  |  | 0.02661 |  | Unknown |  | clean |  | DigiKey | 1 | 0 | 48399 | sourced_digikey | Mouser could not cover full quantity; DigiKey can.; Mouser lookup failed: 403 Client Error: Forbidden for url: https://api.mouser.com/api/v1/search/partnumber?apiKey=09ea3391-8c74-49ab-86a4-7d30aacd0b54
test_bom2.csv | 58 | D17 | 1 | 1 | 1 | onsemi | MBRA340T3G | Schottky Power Rectifier, 2-Pin SMA, Pb-Free, Tape and Reel | Newark |  | 0.19897 | 930 | Volume Production |  | clean |  | DigiKey | 1 | 0 | 251637 | sourced_digikey | Mouser could not cover full quantity; DigiKey can.; Mouser lookup failed: 403 Client Error: Forbidden for url: https://api.mouser.com/api/v1/search/partnumber?apiKey=09ea3391-8c74-49ab-86a4-7d30aacd0b54
test_bom2.csv | 59 | J1 | 1 | 1 | 1 | Molex | 73251-1350 | RF SMA Connector, 1 Contact(s), Female, Board Mount, Surface Mount Terminal, Locking, Jack |  |  |  |  | Unknown |  | clean |  |  |  | 0 | 0 | check_wall_inventory | Neither Mouser nor DigiKey can cover full required quantity.; Mouser lookup failed: 403 Client Error: Forbidden for url: https://api.mouser.com/api/v1/search/partnumber?apiKey=09ea3391-8c74-49ab-86a4-7d30aacd0b54; DigiKey lookup failed: 404 Client Error: Not Found for url: https://api.digikey.com/products/v4/search/73251-1350/productdetails
test_bom2.csv | 60 | L1 | 1 | 1 | 1 | Coilcraft | AGP4233-223ME | Fixed Inductors 22uH Magnetic Shielded 20% 24A 2.95mOhms AEC Qualified | Mouser | 994-AGP4233-223ME | 20.63 | 2063 | Volume Production |  | clean |  |  |  | 0 | 0 | check_wall_inventory | Neither Mouser nor DigiKey can cover full required quantity.; Mouser lookup failed: 403 Client Error: Forbidden for url: https://api.mouser.com/api/v1/search/partnumber?apiKey=09ea3391-8c74-49ab-86a4-7d30aacd0b54
test_bom2.csv | 61 | L5 | 1 | 1 | 1 |  | XEL4030-472MEC | Fixed Inductors 4.7uH Shld 20% 5.1A 44.1mOhms AECQ2 | [6 empty] | missing_manufacturer | mpn filled from name fallback; missing manufacturer |  |  | 0 | 0 | check_wall_inventory | Neither Mouser nor DigiKey can cover full required quantity.; Mouser lookup failed: 403 Client Error: Forbidden for url: https://api.mouser.com/api/v1/search/partnumber?apiKey=09ea3391-8c74-49ab-86a4-7d30aacd0b54
test_bom2.csv | 62 | L6 | 1 | 1 | 1 | Coilcraft | MA5173-AE | Power inductor, for TI TAS5612/5614, RoHS, halogen-free |  |  |  |  | Volume Production |  | clean |  |  |  | 0 | 0 | check_wall_inventory | Neither Mouser nor DigiKey can cover full required quantity.; Mouser lookup failed: 403 Client Error: Forbidden for url: https://api.mouser.com/api/v1/search/partnumber?apiKey=09ea3391-8c74-49ab-86a4-7d30aacd0b54; DigiKey lookup failed: 404 Client Error: Not Found for url: https://api.digikey.com/products/v4/search/MA5173-AE/productdetails
test_bom2.csv | 63 | P2 | 1 | 1 | 1 | TE-Connectivity | 6-292161-6 | PCB Mount Header, Vertical, Wire-to-Board, 6 Position, 2 mm [.079 in] Centerline, Partially Shrouded, Tin, Through Hole - Solder, AMP CT | [6 empty] | combined_field_parsed | combined field parsed: manufacturer from name; combined field parsed: mpn from name |  |  | 0 | 0 | check_wall_inventory | Neither Mouser nor DigiKey can cover full required quantity.; Mouser lookup failed: 403 Client Error: Forbidden for url: https://api.mouser.com/api/v1/search/partnumber?apiKey=09ea3391-8c74-49ab-86a4-7d30aacd0b54
test_bom2.csv | 64 | P5 | 1 | 1 | 1 | TE Connectivity | 1-350942-0 | Pin & Socket Connectors 2 POS STD RT ANGLE | Avnet |  | 2.09 | 75.653 | Volume Production |  | clean |  | DigiKey | 1 | 0 | 5038 | sourced_digikey | Mouser could not cover full quantity; DigiKey can.; Mouser lookup failed: 403 Client Error: Forbidden for url: https://api.mouser.com/api/v1/search/partnumber?apiKey=09ea3391-8c74-49ab-86a4-7d30aacd0b54
test_bom2.csv | 65 | P6 | 1 | 1 | 1 | TE Connectivity / AMP | 2-1445056-2 | Pin & Socket Connectors MICRO MNL HDR ASSY SINGLE ROW |  |  |  |  | Unknown |  | clean |  |  |  | 0 | 0 | check_wall_inventory | Neither Mouser nor DigiKey can cover full required quantity.; Mouser lookup failed: 403 Client Error: Forbidden for url: https://api.mouser.com/api/v1/search/partnumber?apiKey=09ea3391-8c74-49ab-86a4-7d30aacd0b54
test_bom2.csv | 66 | PS1 | 1 | 1 | 1 | TDK-Lambda | CC6-1212SR-E | Module DC-DC 12VIN 1-OUT 12V 0.5A 6W 7-Pin PDIP SMD | DigiKey |  | 22.72 | 2038.25 | Volume Production |  | clean |  | DigiKey | 1 | 0 | 375 | sourced_digikey | Mouser could not cover full quantity; DigiKey can.; Mouser lookup failed: 403 Client Error: Forbidden for url: https://api.mouser.com/api/v1/search/partnumber?apiKey=09ea3391-8c74-49ab-86a4-7d30aacd0b54
test_bom2.csv | 67 | R13 | 1 | 1 | 1 | Vishay | WSLP25125L000FEA | WSLP25125L000FEA Res Metal Strip 2512 0.005 Ohm 1% 3W ±110ppm/C Sulfur Resistant Pad SMD Automotive T/R | Mouser |  | 0.50343 | 49.2 | Volume Production |  | clean |  | DigiKey | 1 | 0 | 4346 | sourced_digikey | Mouser could not cover full quantity; DigiKey can.; Mouser lookup failed: 403 Client Error: Forbidden for url: https://api.mouser.com/api/v1/search/partnumber?apiKey=09ea3391-8c74-49ab-86a4-7d30aacd0b54
test_bom2.csv | 68 | R20, R21, R22, R23 | 4 | 1 | 4 | TE Connectivity | CRGP0603F10K | Res Thick Film 0603 10K Ohm 1% 0.25W(1/4W) ±100ppm/C Pad SMD T/R Automotive AEC-Q200 | DigiKey | 279-CRGP0603F10K | $0.17 | 16.096 | Volume Production |  | clean |  | Mouser | 4 | 117019 | 0 | sourced_mouser | Mouser can cover full required quantity.
test_bom2.csv | 69 | R37 | 1 | 1 | 1 | KOA Speer | RK73H1JTTD1622F | RK73H1JTTD1622F | Newark | 660-RK73H1JTTD1622F | $0.10 | 1.3 | Volume Production |  | clean |  | Mouser | 1 | 22276 | 0 | sourced_mouser | Mouser can cover full required quantity.
test_bom2.csv | 70 | R39 | 1 | 1 | 1 | Panasonic | ERJ-3EKF6342V | ERJ-3EKF6342V | Mouser | 667-ERJ-3EKF6342V | $0.10 | 1.8 | Volume Production |  | clean |  | Mouser | 1 | 22467 | 0 | sourced_mouser | Mouser can cover full required quantity.
test_bom2.csv | 71 | R40 | 1 | 1 | 1 | Panasonic | ERJ-3GEYJ153V | ERJ-3GEYJ153V | Newark | 667-ERJ-3GEYJ153V | $0.10 | 1.5 | Volume Production |  | clean |  | Mouser | 1 | 71807 | 0 | sourced_mouser | Mouser can cover full required quantity.
test_bom2.csv | 72 | R41 | 1 | 1 | 1 | TE Connectivity | CRGCQ0603F100K | CRGCQ 0603 100K 1% | Avnet | 279-CRGCQ0603F100K | $0.10 | 0.6 | Volume Production |  | clean |  | Mouser | 1 | 38081 | 0 | sourced_mouser | Mouser can cover full required quantity.
test_bom2.csv | 73 | R42 | 1 | 1 | 1 | Yageo Group | RT0603FRE07536KL | RES SMD 536K OHM 1% 1/10W 0603 | DigiKey | 603-RT0603FRE07536KL | $0.10 | 1.19 | Volume Production |  | clean |  | Mouser | 1 | 5759 | 0 | sourced_mouser | Mouser can cover full required quantity.
test_bom2.csv | 74 | R43 | 1 | 1 | 1 | Vishay | WSHP28185L000FEA | Res Current Sense Metal Strip 2818 5m Ohm 1% 10W ±200ppm/°C Molded T/R | Newark | 71-WSHP28185L000FEA | $3.34 | 121 | Volume Production |  | clean |  | Mouser | 1 | 441 | 0 | sourced_mouser | Mouser can cover full required quantity.
test_bom2.csv | 75 | R46 | 1 | 1 | 1 | TE Connectivity | CRGP0603F10K | 10 kOhms ±1% 0.25W, 1/4W Chip Resistor 0603 (1608 Metric) Automotive AEC-Q200, Pulse Withstanding Thick Film | Avnet | 279-CRGP0603F10K | $0.17 | 3 | Volume Production |  | clean |  | Mouser | 1 | 117019 | 0 | sourced_mouser | Mouser can cover full required quantity.
test_bom2.csv | 76 | TP1, TP2, TP7, TP8 | 4 | 1 | 4 | Keystone | 5000 | Cable Wrap, 1/2 Inch, Polyethylene, Natural, 50 Ft, Spirap Series | Farnell | 534-5000 | $0.32 | 49.56576 | Volume Production |  | clean |  | Mouser | 4 | 372940 | 0 | sourced_mouser | Mouser can cover full required quantity.
test_bom2.csv | 77 | TP5, TP6, TP11, TP12 | 4 | 1 | 4 | Keystone | 5001 | Test Point, Mini, Thm, Pc, .300 L, .100 Od, Heat Resistant Nylon 46, Black | Future Electronics | 534-5001 | $0.21 | 61.6 | Volume Production |  | clean |  | Mouser | 4 | 958048 | 0 | sourced_mouser | Mouser can cover full required quantity.
test_bom2.csv | 78 | U8 | 1 | 1 | 1 | Analog Devices | LT1913EDD#PBF | 3.5 A, 2.4 MHz Step-Down Switching Regulator, 10-pin SON (DD-10), -40 to 125 degC, Pb-Free |  | 584-LT1913EDD#PBF | $11.27 |  | Unknown |  | clean |  | Mouser | 1 | 5010 | 0 | sourced_mouser | Mouser can cover full required quantity.
test_bom2.csv | 79 | U9 | 1 | 1 | 1 | Texas Instruments | INA228AIDGSR | 85V, 20-bit I²C-output E3-driver-capable current, voltage, power, energy, charge monitor with alert 10-VSSOP -40 to 125 | Mouser | 595-INA228AIDGSR | $4.54 | 288 | Volume Production |  | clean |  | Mouser | 1 | 45105 | 0 | sourced_mouser | Mouser can cover full required quantity.

## Review_Items
source_file | source_row | designators | qty_per_board | build_quantity | required_qty | manufacturer | mpn | description | supplier | supplier_part_number | unit_price | subtotal | lifecycle_status | build_multiplier | status | notes | selected_supplier | supplier_order_qty | mouser_stock | digikey_stock | sourcing_status | sourcing_notes
test_bom2.csv | 2 | C47 | 1 | 1 | 1 | Kyocera AVX | 08051C105K4T2A | 1 uF, 100 V, ± 10%, X7R, 0805 [2012 Metric], Multilayer Ceramic Capacitor | Mouser | 581-08051C105K4T2A | 0.158 | 15.8 | Unknown |  | clean |  |  |  | 0 | 0 | check_wall_inventory | Neither Mouser nor DigiKey can cover full required quantity.
test_bom2.csv | 9 | C41 | 1 | 1 | 1 | Wurth Electronics | 885012207110 | Multilayer Ceramic Capacitors MLCC - SMD/SMT WCAP-CSGP 100V 100pF 0805 10% | Digikey | 732-12231-1-ND | 0.0423 | 4.23 |  |  | clean |  |  |  | 0 | 0 | check_wall_inventory | Neither Mouser nor DigiKey can cover full required quantity.
test_bom2.csv | 14 | D5, D10, D11, D12, D13, D14 | 6 | 1 | 6 | Vishay Lite-On | LTST-C190GKT | LED GREEN CLEAR CHIP SMD | Digikey | 160-1183-1-ND | 0.05134 | 30.8 | Volume Production |  | clean |  |  |  | 0 | 0 | check_wall_inventory | Neither Mouser nor DigiKey can cover full required quantity.
test_bom2.csv | 15 | D4, D6, D7, D8, D9 | 5 | 1 | 5 | Vishay Lite-On | LTST-C190EKT | LED RED CLEAR CHIP SMD | Digikey | 160-1182-1-ND | 0.05448 | 27.24 | Volume Production |  | clean |  |  |  | 0 | 0 | check_wall_inventory | Neither Mouser nor DigiKey can cover full required quantity.
test_bom2.csv | 16 | D1, D2 | 2 | 1 | 2 |  | FSV20150V | FSV Series Single 150 V 270 A Surface Mount Schottky Rectifier - TO-277A |  | 512-FSV20150V | $0.63 |  |  |  | missing_manufacturer | mpn filled from name fallback; missing manufacturer | Mouser | 2 | 44742 | 0 | sourced_mouser | Mouser can cover full required quantity.
test_bom2.csv | 18 | D15, D16, D18 | 3 | 1 | 3 |  | SMCJ13A | ESD Protection / TVS Diodes 1.5kW 13V 5% Uni-Directional | [6 empty] | missing_manufacturer | mpn filled from name fallback; missing manufacturer |  |  | 0 | 0 | check_wall_inventory | Neither Mouser nor DigiKey can cover full required quantity.; DigiKey lookup failed: 404 Client Error: Not Found for url: https://api.digikey.com/products/v4/search/SMCJ13A/productdetails
test_bom2.csv | 19 | F1 | 1 | 1 | 1 |  | 0685P9200-01 | Electric Fuse, Fast Blow, 20A, 50VAC, 50VDC, 150A (IR), Surface Mount, 1206 |  | 530-0685P9200-01 | $0.58 |  |  |  | missing_manufacturer | mpn filled from name fallback; missing manufacturer | Mouser | 1 | 4353 | 0 | sourced_mouser | Mouser can cover full required quantity.
test_bom2.csv | 20 | HT1 | 1 | 1 | 1 |  |  | Heat Sinks Heat Sink for DC/DC Converters, Eighth Brick, 57.9x55x23.9mm, 6 Fins | [6 empty] | missing_mpn | manual review: name column may contain part number; missing mpn; missing manufacturer |  |  |  |  | manual_review | Missing MPN; cannot source.
test_bom2.csv | 21 | L4 | 1 | 1 | 1 | Laird Steward | CM5441Z161B-10 | Ferrite EMI Common Mode Chokes 160ohms 100MHz 75A 1 Choke, Thru-hole | Mouser | 875-CM5441Z161B-10 | 1.95 | 195 | Volume Production |  | clean |  |  |  | 0 | 0 | check_wall_inventory | Neither Mouser nor DigiKey can cover full required quantity.
test_bom2.csv | 23 | P3, P4 | 2 | 1 | 2 | TE-Connectivity | 2345986-1 | Conn USB Type C PL 24 POS 0.5mm RA SMD Single Port Carton | [6 empty] | combined_field_parsed | combined field parsed: manufacturer from name; combined field parsed: mpn from name |  |  | 0 | 0 | check_wall_inventory | Neither Mouser nor DigiKey can cover full required quantity.
test_bom2.csv | 25 | Q3, Q4 | 2 | 1 | 2 | ON Semiconductor | 2N7002KT1G | MOSFET N-CH 60V 320MA SOT-23 | Newark | 04X9594 | 0.03 | 6 | Volume Production |  | clean |  |  |  | 0 | 0 | check_wall_inventory | Neither Mouser nor DigiKey can cover full required quantity.
test_bom2.csv | 32 | R4, RT1 | 2 | 1 | 2 |  | ERA-8AEB5903V | Fixed Resistor, Thin Film, 0.25W, 590000ohm, 150V, 0.1% +/-Tol, 25ppm/Cel, Surface Mount, 1206 |  | 667-ERA-8AEB5903V | $0.27 |  |  |  | missing_manufacturer | mpn filled from name fallback; missing manufacturer | Mouser | 2 | 230 | 0 | sourced_mouser | Mouser can cover full required quantity.
test_bom2.csv | 38 | R32 | 1 | 1 | 1 | TE Connectivity | CRG0603F10K | Chip Resistor, 10 KOhm, +/- 1%, 0.1 W, -55 to 125 degC, 0603 (1608 Metric), RoHS, Tape and Reel | Mouser | 279-1622829-1 | 0.011 | 1.1 | Unknown |  | clean |  |  |  | 0 | 0 | check_wall_inventory | Neither Mouser nor DigiKey can cover full required quantity.; DigiKey lookup failed: 404 Client Error: Not Found for url: https://api.digikey.com/products/v4/search/CRG0603F10K/productdetails
test_bom2.csv | 42 | U6 | 1 | 1 | 1 | Taiwan Semiconductor | TQL850CSV33RLG | LDO Regulator Positive 3.3V 500mA 8-Pin SOP EP T/R | Digikey | 1801-TQL850CSV33RLGCT-ND | 1.09 | 109.27 | Volume Production |  | clean |  |  |  | 0 | 0 | check_wall_inventory | Neither Mouser nor DigiKey can cover full required quantity.; DigiKey lookup failed: 404 Client Error: Not Found for url: https://api.digikey.com/products/v4/search/TQL850CSV33RLG/productdetails
test_bom2.csv | 46 | U4 | 1 | 1 | 1 | Analog Devices / Linear Technology | LT3758AHMSE#PBF | High Input Voltage, Boost, Flyback, SEPIC and Inverting Controller-Improved Load Transient, 10-pin SOP (MSE-10-EDP), -40 to 150 degC, Pb-Free | Mouser | 584-LT3758AHMSE#PBF | 4.77 | 477 | Volume Production |  | clean |  |  |  | 0 | 0 | check_wall_inventory | Neither Mouser nor DigiKey can cover full required quantity.; Mouser lookup failed: 403 Client Error: Forbidden for url: https://api.mouser.com/api/v1/search/partnumber?apiKey=09ea3391-8c74-49ab-86a4-7d30aacd0b54; DigiKey lookup failed: 404 Client Error: Not Found for url: https://api.digikey.com/products/v4/search/LT3758AHMSE#PBF/productdetails
test_bom2.csv | 54 | C64 | 1 | 1 | 1 | Yageo Group | C0603C681J5GACTU | CAP CER 680PF 50V C0G/NP0 0603 | Mouser | 80-C0603C681J5G | 0.031 | 3.1 | Volume Production |  | clean |  |  |  | 0 | 0 | check_wall_inventory | Neither Mouser nor DigiKey can cover full required quantity.; Mouser lookup failed: 403 Client Error: Forbidden for url: https://api.mouser.com/api/v1/search/partnumber?apiKey=09ea3391-8c74-49ab-86a4-7d30aacd0b54
test_bom2.csv | 59 | J1 | 1 | 1 | 1 | Molex | 73251-1350 | RF SMA Connector, 1 Contact(s), Female, Board Mount, Surface Mount Terminal, Locking, Jack |  |  |  |  | Unknown |  | clean |  |  |  | 0 | 0 | check_wall_inventory | Neither Mouser nor DigiKey can cover full required quantity.; Mouser lookup failed: 403 Client Error: Forbidden for url: https://api.mouser.com/api/v1/search/partnumber?apiKey=09ea3391-8c74-49ab-86a4-7d30aacd0b54; DigiKey lookup failed: 404 Client Error: Not Found for url: https://api.digikey.com/products/v4/search/73251-1350/productdetails
test_bom2.csv | 60 | L1 | 1 | 1 | 1 | Coilcraft | AGP4233-223ME | Fixed Inductors 22uH Magnetic Shielded 20% 24A 2.95mOhms AEC Qualified | Mouser | 994-AGP4233-223ME | 20.63 | 2063 | Volume Production |  | clean |  |  |  | 0 | 0 | check_wall_inventory | Neither Mouser nor DigiKey can cover full required quantity.; Mouser lookup failed: 403 Client Error: Forbidden for url: https://api.mouser.com/api/v1/search/partnumber?apiKey=09ea3391-8c74-49ab-86a4-7d30aacd0b54
test_bom2.csv | 61 | L5 | 1 | 1 | 1 |  | XEL4030-472MEC | Fixed Inductors 4.7uH Shld 20% 5.1A 44.1mOhms AECQ2 | [6 empty] | missing_manufacturer | mpn filled from name fallback; missing manufacturer |  |  | 0 | 0 | check_wall_inventory | Neither Mouser nor DigiKey can cover full required quantity.; Mouser lookup failed: 403 Client Error: Forbidden for url: https://api.mouser.com/api/v1/search/partnumber?apiKey=09ea3391-8c74-49ab-86a4-7d30aacd0b54
test_bom2.csv | 62 | L6 | 1 | 1 | 1 | Coilcraft | MA5173-AE | Power inductor, for TI TAS5612/5614, RoHS, halogen-free |  |  |  |  | Volume Production |  | clean |  |  |  | 0 | 0 | check_wall_inventory | Neither Mouser nor DigiKey can cover full required quantity.; Mouser lookup failed: 403 Client Error: Forbidden for url: https://api.mouser.com/api/v1/search/partnumber?apiKey=09ea3391-8c74-49ab-86a4-7d30aacd0b54; DigiKey lookup failed: 404 Client Error: Not Found for url: https://api.digikey.com/products/v4/search/MA5173-AE/productdetails
test_bom2.csv | 63 | P2 | 1 | 1 | 1 | TE-Connectivity | 6-292161-6 | PCB Mount Header, Vertical, Wire-to-Board, 6 Position, 2 mm [.079 in] Centerline, Partially Shrouded, Tin, Through Hole - Solder, AMP CT | [6 empty] | combined_field_parsed | combined field parsed: manufacturer from name; combined field parsed: mpn from name |  |  | 0 | 0 | check_wall_inventory | Neither Mouser nor DigiKey can cover full required quantity.; Mouser lookup failed: 403 Client Error: Forbidden for url: https://api.mouser.com/api/v1/search/partnumber?apiKey=09ea3391-8c74-49ab-86a4-7d30aacd0b54
test_bom2.csv | 65 | P6 | 1 | 1 | 1 | TE Connectivity / AMP | 2-1445056-2 | Pin & Socket Connectors MICRO MNL HDR ASSY SINGLE ROW |  |  |  |  | Unknown |  | clean |  |  |  | 0 | 0 | check_wall_inventory | Neither Mouser nor DigiKey can cover full required quantity.; Mouser lookup failed: 403 Client Error: Forbidden for url: https://api.mouser.com/api/v1/search/partnumber?apiKey=09ea3391-8c74-49ab-86a4-7d30aacd0b54

## Column_Mapping
source_file | standard_field | selected_column | candidate_columns | status
test_bom2.csv | designators | Designator | Designator | mapped
test_bom2.csv | qty_per_board | Quantity | Quantity | mapped
test_bom2.csv | manufacturer | Manufacturer 1 | Manufacturer 1 | mapped
test_bom2.csv | mpn | Manufacturer Part Number 1 | Manufacturer Part Number 1 | mapped
test_bom2.csv | description | Description | Description, Name | mapped
test_bom2.csv | supplier | Supplier 1 | Supplier 1 | mapped
test_bom2.csv | supplier_part_number | Supplier Part Number 1 | Supplier Part Number 1 | mapped
test_bom2.csv | unit_price | Supplier Unit Price 1 | Supplier Unit Price 1 | mapped
test_bom2.csv | subtotal | Supplier Subtotal 1 | Supplier Subtotal 1 | mapped
test_bom2.csv | lifecycle_status | Manufacturer Lifecycle 1 | Manufacturer Lifecycle 1 | mapped

## Warnings
source_file | source_row | field | message | value
test_bom2.csv |  | unnamed_0 | Ignored junk/blank column | Unnamed: 0
test_bom2.csv |  | line_number | Ignored empty column | Line #
test_bom2.csv | 16 | manufacturer | Missing manufacturer
test_bom2.csv | 18 | manufacturer | Missing manufacturer
test_bom2.csv | 19 | manufacturer | Missing manufacturer
test_bom2.csv | 20 | mpn | Missing MPN
test_bom2.csv | 20 | manufacturer | Missing manufacturer
test_bom2.csv | 32 | manufacturer | Missing manufacturer
test_bom2.csv | 61 | manufacturer | Missing manufacturer