## Clean_BOM
source_file | source_row | designators | qty_per_board | manufacturer | mpn | description | supplier | supplier_part_number | unit_price | subtotal | lifecycle_status | build_multiplier | status | notes
AMP-xDE-140-07-600-1-x2_Variation-1_BOM.csv | 2 | C8 | 1 | Murata | GCM188R72A103KA37J | Ceramic Capacitor for Automotive 10nF ±10% 100VDC X7R 0603 Paper T/R | [6 empty] | combined_field_parsed | combined field parsed: manufacturer from part_number_1
AMP-xDE-140-07-600-1-x2_Variation-1_BOM.csv | 3 | C26, C29, C32, C37, C38, C39 | 6 | Murata | KRM55WR72A226MH01K | Cap Ceramic 22uF 100V X7R ±15% SMD 2220 +125°C Emboss T/R | [6 empty] | combined_field_parsed | combined field parsed: manufacturer from part_number_1
AMP-xDE-140-07-600-1-x2_Variation-1_BOM.csv | 4 | C31, C33 | 2 | TDK | C2012X7R2E103K125AA | Multilayer Ceramic Capacitors 10nF ±10% 250V X7R SMD 0805 | [6 empty] | combined_field_parsed | combined field parsed: manufacturer from part_number_1
AMP-xDE-140-07-600-1-x2_Variation-1_BOM.csv | 5 | C35 | 1 | Yageo Group | C2220X105K2RACAUTO | C2220X105K2RACAUTO Multilayer Ceramic Capacitor, 1 uF, 200 V, ± 10%, X7R, 2220 [5650 Metric] | [6 empty] | combined_field_parsed | combined field parsed: manufacturer from part_number_1
AMP-xDE-140-07-600-1-x2_Variation-1_BOM.csv | 6 | C40, C41 | 2 | Murata | EVA86QR7TF471KD01K | Multilayer Ceramic Capacitors MLCC - SMD/SMT 8x6mm 1500VDC 470pF 10% X7R AEC-Q200 | [6 empty] | combined_field_parsed | combined field parsed: manufacturer from part_number_1
AMP-xDE-140-07-600-1-x2_Variation-1_BOM.csv | 7 | D1 | 1 |  | SMCJ13A | ESD Protection / TVS Diodes 1.5kW 13V 5% Uni-Directional | [6 empty] | missing_manufacturer | missing manufacturer
AMP-xDE-140-07-600-1-x2_Variation-1_BOM.csv | 8 | D2, D4 | 2 | Vishay | VLMS1300-GS08 | LED Uni-Color Super Red 639nm 2-Pin Chip 0603(1608Metric) T/R | [6 empty] | combined_field_parsed | combined field parsed: manufacturer from part_number_1
AMP-xDE-140-07-600-1-x2_Variation-1_BOM.csv | 9 | D5 | 1 | Vishay | LTST-C190GKT | LED Uni-Color Green 572nm 2-Pin Chip 0603(1608Metric) T/R Automotive AEC-Q101 | [6 empty] | combined_field_parsed | combined field parsed: manufacturer from part_number_1
AMP-xDE-140-07-600-1-x2_Variation-1_BOM.csv | 10 | D6 | 1 | Vishay | SMCJ100A-E3 | SMCJ Series 1500 W 100 V Uni-Directional Surface Mount TVS Diode - DO-214AB(SMC) | [6 empty] | combined_field_parsed | combined field parsed: manufacturer from part_number_1
AMP-xDE-140-07-600-1-x2_Variation-1_BOM.csv | 11 | J1 | 1 |  | FTMH-112-03-L-DV-ES-A | [7 empty] | missing_manufacturer | missing manufacturer
AMP-xDE-140-07-600-1-x2_Variation-1_BOM.csv | 12 | J2, J5 | 2 | Molex | 73251-1350 | CONN SMA JACK STR 50 OHM SMD | [6 empty] | combined_field_parsed | combined field parsed: manufacturer from part_number_1
AMP-xDE-140-07-600-1-x2_Variation-1_BOM.csv | 13 | J3 | 1 |  | FTMH-106-03-L-DV-ES-A | [7 empty] | missing_manufacturer | missing manufacturer
AMP-xDE-140-07-600-1-x2_Variation-1_BOM.csv | 14 | J4 | 1 |  | FTMH-102-03-L-DV | Conn Unshrouded Header HDR 4 POS 1mm Solder ST SMD | [6 empty] | missing_manufacturer | missing manufacturer
AMP-xDE-140-07-600-1-x2_Variation-1_BOM.csv | 15 | J7 | 1 |  | UMPT-04-02.5-L-V-S-W-P-TR | 4 Position Header, Male Blades Connector Solder 0.079 (2.00mm) Surface Mount | [6 empty] | missing_manufacturer | missing manufacturer
AMP-xDE-140-07-600-1-x2_Variation-1_BOM.csv | 16 | JP1 | 1 | Keystone | 5102 | MICRO-MINI 6.9MM SMT JMPR | [6 empty] | combined_field_parsed | combined field parsed: manufacturer from part_number_1
AMP-xDE-140-07-600-1-x2_Variation-1_BOM.csv | 17 | L2 | 1 |  | CD1479-ALD | [7 empty] | missing_manufacturer | missing manufacturer
AMP-xDE-140-07-600-1-x2_Variation-1_BOM.csv | 18 | P1 | 1 |  | MPTC-02-24-02-6.30-01-L-V-LC | MPTC Series 5.00 mm PowerStrip/30 A Signal/Power Combo Terminal Strip. | [6 empty] | missing_manufacturer | missing manufacturer
AMP-xDE-140-07-600-1-x2_Variation-1_BOM.csv | 19 | P2 | 1 |  | UPT-04-03.0-01-L-V | UPT VERTIACAL ASSEMBLY. | [6 empty] | missing_manufacturer | missing manufacturer
AMP-xDE-140-07-600-1-x2_Variation-1_BOM.csv | 20 | Q1, Q2 | 2 |  | IGLR65R270D2 | Field-Effect Transistor (FET), N-Channel, Enhancement, Pin 1 Source, 2 Source, 3 Kelvin Source, 4 Gate, 5 Drain, 6 Drain, 7 Drain, 7 Drain, 8 Drain, 9 Source, 9 Pins | [6 empty] | missing_manufacturer | missing manufacturer
AMP-xDE-140-07-600-1-x2_Variation-1_BOM.csv | 21 | Q4, Q5 | 2 |  | IGT65R055D2ATMA1 | GaN FETs CoolGaN Transistor 650 V G5 | [6 empty] | missing_manufacturer | missing manufacturer
AMP-xDE-140-07-600-1-x2_Variation-1_BOM.csv | 22 | R1, R2 | 2 | KOA Speer | RK73B1JTTD471J | [7 empty] | combined_field_parsed | combined field parsed: manufacturer from part_number_1
AMP-xDE-140-07-600-1-x2_Variation-1_BOM.csv | 23 | R3, R6 | 2 | Yageo Group | RC0603FR-070RL | RES SMD 0 OHM JUMPER 1/10W 0603 | [6 empty] | combined_field_parsed | combined field parsed: manufacturer from part_number_1
AMP-xDE-140-07-600-1-x2_Variation-1_BOM.csv | 24 | R4 | 1 | Yageo Group | RT0603FRE071K5L | RES SMD 1.5K OHM 1% 1/10W 0603 | [6 empty] | combined_field_parsed | combined field parsed: manufacturer from part_number_1
AMP-xDE-140-07-600-1-x2_Variation-1_BOM.csv | 25 | R7, R12 | 2 | TE Connectivity | CRGP0603F10K | Res Thick Film 0603 10K Ohm 1% 0.25W(1/4W) ±100ppm/C Pad SMD T/R Automotive AEC-Q200 | [6 empty] | combined_field_parsed | combined field parsed: manufacturer from part_number_1
AMP-xDE-140-07-600-1-x2_Variation-1_BOM.csv | 26 | R8, R9, R13, R16 | 4 | Yageo Group | RC0603JR-070RL | Chip Resistor, 0 Ohm, +/- 5%, 0.1 W, -55 to 155 degC, 0603 (1608 Metric), RoHS, Tape and Reel | [6 empty] | combined_field_parsed | combined field parsed: manufacturer from part_number_1
AMP-xDE-140-07-600-1-x2_Variation-1_BOM.csv | 27 | R10, R11 | 2 | Vishay | CRCW06031R00JNEA | RES Thick Film, 1Ω, 5%, 0.1W, 200ppm/°C, 0603 | [6 empty] | combined_field_parsed | combined field parsed: manufacturer from part_number_1
AMP-xDE-140-07-600-1-x2_Variation-1_BOM.csv | 28 | R20 | 1 | Susumu | RL3720WT | Res Thin Film 0815 0.05 Ohm 1% 1W 0ppm/C to 350ppm/C Wide Terminal SMD Automotive T/R | [6 empty] | combined_field_parsed | combined field parsed: manufacturer from part_number_1
AMP-xDE-140-07-600-1-x2_Variation-1_BOM.csv | 29 | R21 | 1 | Yageo Group | RC1210JR-0710KL | [7 empty] | combined_field_parsed | combined field parsed: manufacturer from part_number_1
AMP-xDE-140-07-600-1-x2_Variation-1_BOM.csv | 30 | RT1 | 1 | Vishay | NTCS0805E3473FHT | Thermistor NTC 47K Ohm 1% 2-Pin 0805 Surface Mount Solder Pad 3960K -4.5 to -4 T/R Automotive | [6 empty] | combined_field_parsed | combined field parsed: manufacturer from part_number_1
AMP-xDE-140-07-600-1-x2_Variation-1_BOM.csv | 31 | TP1, TP3, TP5 | 3 | Keystone | 5000 | Cable Wrap, 1/2 Inch, Polyethylene, Natural, 50 Ft, Spirap Series | [6 empty] | combined_field_parsed | combined field parsed: manufacturer from part_number_1
AMP-xDE-140-07-600-1-x2_Variation-1_BOM.csv | 32 | TP2, TP4, TP6 | 3 | Keystone | 5001 | Test Point, Mini, Thm, Pc, .300 L, .100 Od, Heat Resistant Nylon 46, Black | [6 empty] | combined_field_parsed | combined field parsed: manufacturer from part_number_1

## Review_Items
source_file | source_row | designators | qty_per_board | manufacturer | mpn | description | supplier | supplier_part_number | unit_price | subtotal | lifecycle_status | build_multiplier | status | notes
AMP-xDE-140-07-600-1-x2_Variation-1_BOM.csv | 7 | D1 | 1 |  | SMCJ13A | ESD Protection / TVS Diodes 1.5kW 13V 5% Uni-Directional | [6 empty] | missing_manufacturer | missing manufacturer
AMP-xDE-140-07-600-1-x2_Variation-1_BOM.csv | 11 | J1 | 1 |  | FTMH-112-03-L-DV-ES-A | [7 empty] | missing_manufacturer | missing manufacturer
AMP-xDE-140-07-600-1-x2_Variation-1_BOM.csv | 13 | J3 | 1 |  | FTMH-106-03-L-DV-ES-A | [7 empty] | missing_manufacturer | missing manufacturer
AMP-xDE-140-07-600-1-x2_Variation-1_BOM.csv | 14 | J4 | 1 |  | FTMH-102-03-L-DV | Conn Unshrouded Header HDR 4 POS 1mm Solder ST SMD | [6 empty] | missing_manufacturer | missing manufacturer
AMP-xDE-140-07-600-1-x2_Variation-1_BOM.csv | 15 | J7 | 1 |  | UMPT-04-02.5-L-V-S-W-P-TR | 4 Position Header, Male Blades Connector Solder 0.079 (2.00mm) Surface Mount | [6 empty] | missing_manufacturer | missing manufacturer
AMP-xDE-140-07-600-1-x2_Variation-1_BOM.csv | 17 | L2 | 1 |  | CD1479-ALD | [7 empty] | missing_manufacturer | missing manufacturer
AMP-xDE-140-07-600-1-x2_Variation-1_BOM.csv | 18 | P1 | 1 |  | MPTC-02-24-02-6.30-01-L-V-LC | MPTC Series 5.00 mm PowerStrip/30 A Signal/Power Combo Terminal Strip. | [6 empty] | missing_manufacturer | missing manufacturer
AMP-xDE-140-07-600-1-x2_Variation-1_BOM.csv | 19 | P2 | 1 |  | UPT-04-03.0-01-L-V | UPT VERTIACAL ASSEMBLY. | [6 empty] | missing_manufacturer | missing manufacturer
AMP-xDE-140-07-600-1-x2_Variation-1_BOM.csv | 20 | Q1, Q2 | 2 |  | IGLR65R270D2 | Field-Effect Transistor (FET), N-Channel, Enhancement, Pin 1 Source, 2 Source, 3 Kelvin Source, 4 Gate, 5 Drain, 6 Drain, 7 Drain, 7 Drain, 8 Drain, 9 Source, 9 Pins | [6 empty] | missing_manufacturer | missing manufacturer
AMP-xDE-140-07-600-1-x2_Variation-1_BOM.csv | 21 | Q4, Q5 | 2 |  | IGT65R055D2ATMA1 | GaN FETs CoolGaN Transistor 650 V G5 | [6 empty] | missing_manufacturer | missing manufacturer

## Column_Mapping
source_file | standard_field | selected_column | candidate_columns | status
AMP-xDE-140-07-600-1-x2_Variation-1_BOM.csv | designators | Designator | Designator | mapped
AMP-xDE-140-07-600-1-x2_Variation-1_BOM.csv | qty_per_board | Qty | Qty | mapped
AMP-xDE-140-07-600-1-x2_Variation-1_BOM.csv | manufacturer |  |  | missing
AMP-xDE-140-07-600-1-x2_Variation-1_BOM.csv | mpn | Part Number | Part Number, Part Number.1 | mapped
AMP-xDE-140-07-600-1-x2_Variation-1_BOM.csv | description | Description | Description | mapped
AMP-xDE-140-07-600-1-x2_Variation-1_BOM.csv | supplier |  |  | missing
AMP-xDE-140-07-600-1-x2_Variation-1_BOM.csv | supplier_part_number |  |  | missing
AMP-xDE-140-07-600-1-x2_Variation-1_BOM.csv | unit_price |  |  | missing
AMP-xDE-140-07-600-1-x2_Variation-1_BOM.csv | subtotal |  |  | missing
AMP-xDE-140-07-600-1-x2_Variation-1_BOM.csv | lifecycle_status |  |  | missing

## Warnings
source_file | source_row | field | message | value
AMP-xDE-140-07-600-1-x2_Variation-1_BOM.csv | 7 | manufacturer | Missing manufacturer
AMP-xDE-140-07-600-1-x2_Variation-1_BOM.csv | 11 | manufacturer | Missing manufacturer
AMP-xDE-140-07-600-1-x2_Variation-1_BOM.csv | 13 | manufacturer | Missing manufacturer
AMP-xDE-140-07-600-1-x2_Variation-1_BOM.csv | 14 | manufacturer | Missing manufacturer
AMP-xDE-140-07-600-1-x2_Variation-1_BOM.csv | 15 | manufacturer | Missing manufacturer
AMP-xDE-140-07-600-1-x2_Variation-1_BOM.csv | 17 | manufacturer | Missing manufacturer
AMP-xDE-140-07-600-1-x2_Variation-1_BOM.csv | 18 | manufacturer | Missing manufacturer
AMP-xDE-140-07-600-1-x2_Variation-1_BOM.csv | 19 | manufacturer | Missing manufacturer
AMP-xDE-140-07-600-1-x2_Variation-1_BOM.csv | 20 | manufacturer | Missing manufacturer
AMP-xDE-140-07-600-1-x2_Variation-1_BOM.csv | 21 | manufacturer | Missing manufacturer