## Clean_BOM
source_file | source_row | designators | qty_per_board | manufacturer | mpn | description | supplier | supplier_part_number | unit_price | subtotal | lifecycle_status | build_multiplier | status | notes
BOM_Variant_2.csv | 2 | C1, C2, C33, C34, C35, C39, C43, C44 | 8 | Murata | GCM188R72A103KA37J | Ceramic Capacitor for Automotive 10nF ±10% 100VDC X7R 0603 Paper T/R |  |  | 0.29 |  |  |  | combined_field_parsed | combined field parsed: manufacturer from part_number; combined field parsed: mpn from part_number
BOM_Variant_2.csv | 3 | C1, C3, C4, C28, C29, C36, C38, C40, C41 | 10 | TDK | C1608X7R1H104K080AA | Multilayer Ceramic Capacitors 100nF ±10% 50V X7R SMD 0603 |  |  | 0.38 |  |  |  | qty_mismatch | combined field parsed: manufacturer from part_number; combined field parsed: mpn from part_number; qty mismatch: declared 10 vs 9 designators
BOM_Variant_2.csv | 4 | C5, C6, C7, C8, C9, C10, C11, C12, C13, C14 | 10 | KYOCERA AVX | 12103D226KAT2A | 22uF 25V 1210 RoHS Multilayer Ceramic Capacitors MLCC - SMD/SMT |  |  | 7.9 |  |  |  | combined_field_parsed | combined field parsed: manufacturer from part_number; combined field parsed: mpn from part_number
BOM_Variant_2.csv | 5 | C15, C16, C17, C18 | 4 |  | C2220C476M3R2CAUTO | Stacked Multilayer Ceramic Capacitor, 47 uF, 25 V, ± 20%, X7R, 2220 [5650 Metric], 5 mm Stack Height | [6 empty] | missing_manufacturer | mpn filled from name fallback; missing manufacturer
BOM_Variant_2.csv | 6 | C19, C20 | 2 | Murata | GRM188R6YA106MA73J | Cap, 10Uf, 35V, Mlcc, 0603 Rohs Compliant: Yes |  |  | 0.46 |  |  |  | combined_field_parsed | combined field parsed: manufacturer from part_number; combined field parsed: mpn from part_number
BOM_Variant_2.csv | 7 | C21, C23 | 2 | Yageo Group | C1206C104KARACTU | CAP CER 0.1UF 250V X7R 1206 |  |  | 0.7 |  |  |  | combined_field_parsed | combined field parsed: manufacturer from part_number; combined field parsed: mpn from part_number
BOM_Variant_2.csv | 8 | C22 | 1 | Yageo Group | C0603C100K5HACAUTO | C0603 10 pF X8R 30ppm/°C 10.00% 50 V |  |  | 0.1 |  |  |  | combined_field_parsed | combined field parsed: manufacturer from part_number; combined field parsed: mpn from part_number
BOM_Variant_2.csv | 9 | C24, C26 | 2 | Kyocera AVX | 06035C102KAT2A | General Purpose Ceramic Capacitor, 0603, 1nF, 10%, X7R, 15%, 50V |  |  | 0.04 |  |  |  | combined_field_parsed | combined field parsed: manufacturer from part_number; combined field parsed: mpn from part_number
BOM_Variant_2.csv | 10 | C25 | 1 | Yageo Group | C0603C101F3GACTU | CAP CER 100PF 25V NP0 0603 |  |  | 0.1202 |  |  |  | combined_field_parsed | combined field parsed: manufacturer from part_number; combined field parsed: mpn from part_number
BOM_Variant_2.csv | 11 | C27 | 1 | Yageo Group | C0402C102K5RACTU | Ceramic Capacitor, Ceramic, 50V, 10% +Tol, 10% -Tol, X7R, 15% TC, 0.001uF, Surface Mount, 0402 |  |  | 0.05 |  |  |  | combined_field_parsed | combined field parsed: manufacturer from part_number; combined field parsed: mpn from part_number
BOM_Variant_2.csv | 12 | C30 | 1 | TDK | C1608X5R1E475K080AC | Multilayer Ceramic Capacitors 4.7μF ±10% 25V X5R SMD 0603 |  |  | 0.23 |  |  |  | combined_field_parsed | combined field parsed: manufacturer from part_number; combined field parsed: mpn from part_number
BOM_Variant_2.csv | 13 | C32 | 1 | Yageo Group | CC0603JRX7R9BB472 | C0603C 4.7nF Ceramic Multilayer Capacitor; 50 VDC; +125degC; X7R Dielec; +/-5% |  |  | 45.6 |  |  |  | combined_field_parsed | combined field parsed: manufacturer from part_number; combined field parsed: mpn from part_number
BOM_Variant_2.csv | 14 | C37 | 1 |  | 06035C105KAT2A | Capacitor | [6 empty] | missing_manufacturer | mpn filled from name fallback; missing manufacturer
BOM_Variant_2.csv | 15 | C42 | 1 | Yageo Group | C0805C333K2RECAUTO | C0805C333K2RECAUTO ESD SMD Auto X7R 0805 (2012Metric) Ceramic Capacitor 0.079Lx0.049W 2.00mmx1.25mm X7R ±10% 0.033muF |  |  | 0.24 |  |  |  | combined_field_parsed | combined field parsed: manufacturer from part_number; combined field parsed: mpn from part_number
BOM_Variant_2.csv | 16 | C45, C47, C50, C53, C55, C75, C78, C80, C82, C84, C85, C89, C91 | 13 | TDK | C1608X7R1H104K080AA | Ceramic Capacitor, Multilayer, Ceramic, 50V, 10% -Tol, X7R, 15% Tc, 0.1Uf, Surface Mount, 0603 |  |  | 0.494 |  |  |  | combined_field_parsed | combined field parsed: manufacturer from part_number; combined field parsed: mpn from part_number
BOM_Variant_2.csv | 17 | C46, C61, C72, C76, C79, C81, C83, C86, C87, C90 | 10 | TDK | C2012X7R2E103K125AA | C Series 0805 10 nF 250 V ±10 % Tolerance X7R SMT Multilayer Ceramic Capacitor |  |  | 0.5 |  |  |  | combined_field_parsed | combined field parsed: manufacturer from part_number; combined field parsed: mpn from part_number
BOM_Variant_2.csv | 18 | C48 | 1 | Panasonic | EEE-TG1H470UP | Cap Aluminum 47uF 50V 20% (8 X 10.2mm) SMD 0.75 Ohm 133mA 2000h 125 C T/R | [6 empty] | combined_field_parsed | combined field parsed: manufacturer from part_number; combined field parsed: mpn from part_number
BOM_Variant_2.csv | 19 | C49 | 1 | Samsung Electro-Mechanics | CL32B475KCVZW6E | Ceramic Capacitor, Multilayer, Ceramic, 100V, 10% +Tol, 10% -Tol, X7R, 15% TC, 4.7uF, Surface Mount, 1210 |  |  | 0.98 |  |  |  | combined_field_parsed | combined field parsed: manufacturer from part_number; combined field parsed: mpn from part_number
BOM_Variant_2.csv | 20 | C51 | 1 | Yageo Group | CC0603JRNPO0BN151 | 150 pF ±5% 100V Ceramic Capacitor C0G, NP0 0603 (1608 Metric) |  |  | 0.11 |  |  |  | combined_field_parsed | combined field parsed: manufacturer from part_number; combined field parsed: mpn from part_number
BOM_Variant_2.csv | 21 | C52 | 1 | KYOCERA AVX | 12103D226KAT2A | 25V 22uF X5R ±10% 1210 Multilayer Ceramic Capacitors MLCC - SMD/SMT ROHS |  |  | 1.03 |  |  |  | combined_field_parsed | combined field parsed: manufacturer from part_number; combined field parsed: mpn from part_number
BOM_Variant_2.csv | 22 | C54 | 1 | Murata | GRM188R71A225KE15D | 10V 2.2uF X7R ±10% 0603 Multilayer Ceramic Capacitors MLCC - SMD/SMT ROHS |  |  | 0.0467 |  |  |  | combined_field_parsed | combined field parsed: manufacturer from part_number; combined field parsed: mpn from part_number
BOM_Variant_2.csv | 23 | C56 | 1 | Yageo Group | C0603C682K5RACTU | 6800 pF ±1% 50V Ceramic Capacitor C0G, NP0 0603 (1608 Metric) |  |  | 0.1 |  |  |  | combined_field_parsed | combined field parsed: manufacturer from part_number; combined field parsed: mpn from part_number
BOM_Variant_2.csv | 24 | C58 | 1 | Kyocera AVX | 06031A101KAT2A | General Purpose Ceramic Capacitor, 0603, 100pF, 10%, NP0, 30ppm/°C, 100V |  |  | 0.06 |  |  |  | combined_field_parsed | combined field parsed: manufacturer from part_number; combined field parsed: mpn from part_number
BOM_Variant_2.csv | 25 | C59, C73 | 2 | Murata | EVA86QR7TF471KD01K | Multilayer Ceramic Capacitors MLCC - SMD/SMT 8x6mm 1500VDC 470pF 10% X7R AEC-Q200 |  |  | 9.66 |  |  |  | combined_field_parsed | combined field parsed: manufacturer from part_number; combined field parsed: mpn from part_number
BOM_Variant_2.csv | 26 | C60 | 1 | Yageo Group | EDH476M200A9TAA | CAP ALUM 47UF 20% 200V SMD |  |  | 2.84 |  |  |  | combined_field_parsed | combined field parsed: manufacturer from part_number; combined field parsed: mpn from part_number
BOM_Variant_2.csv | 27 | C62, C63, C64, C65, C66, C67, C68, C69, C70, C71 | 10 | KYOCERA AVX | 2220VC225KAT2A | Ceramic Capacitor, Multilayer, Ceramic, 250V, 10% +Tol, 10% -Tol, X7R, 15% TC, 2.2uF, Surface Mount, 2220 |  |  | 13.1 |  |  |  | combined_field_parsed | combined field parsed: manufacturer from part_number; combined field parsed: mpn from part_number
BOM_Variant_2.csv | 28 | C74, C77, C88 | 3 | TDK | CGA4J1X7R1V475K125AC | Cap Ceramic 4.7uF 35V X7R 10% Pad SMD 0805 +125°C Automotive T/R |  |  | 1.47 |  |  |  | combined_field_parsed | combined field parsed: manufacturer from part_number; combined field parsed: mpn from part_number
BOM_Variant_2.csv | 29 | D1, D2, D3, D4, D5, D6, D8 | 7 | Vishay | VLMS1300-GS08 | LED RED 0603 SMD |  |  | 0.588 |  |  |  | combined_field_parsed | combined field parsed: manufacturer from part_number; combined field parsed: mpn from part_number
BOM_Variant_2.csv | 30 | D7 | 1 | Littelfuse | SZP6SMB15CAT3G | TVS Diode (Bi-directional) |  |  | 0.31 |  |  |  | combined_field_parsed | combined field parsed: manufacturer from part_number; combined field parsed: mpn from part_number
BOM_Variant_2.csv | 31 | D9 | 1 | Bourns | SMCJ130CA | 7.2A 209V 1.5kW 144V Bidirectional 130V DO-214AB(SMC) ESD and Surge Protection (TVS/ESD) ROHS |  |  | 0.31 |  |  |  | combined_field_parsed | combined field parsed: manufacturer from part_number; combined field parsed: mpn from part_number
BOM_Variant_2.csv | 32 | D10 | 1 | Vishay | SMBJ3V3-E3/5B | Trans Voltage Suppressor Diode, 600W, 3.3V V(RWM), Unidirectional, 1 Element, Silicon, DO-214AA |  |  | 462.4 |  |  |  | combined_field_parsed | combined field parsed: manufacturer from part_number; combined field parsed: mpn from part_number
BOM_Variant_2.csv | 33 | HS1 | 1 |  | 960-19-xx-F-AB-0 | Heatsink 19mm x 19mm | [6 empty] | missing_manufacturer | mpn filled from name fallback; missing manufacturer
BOM_Variant_2.csv | 34 | J1 | 1 | Molex | 216571-1023 | Rectangular Power Connector, 3 Contact(s), Male, Solder Terminal |  |  | 1.16 |  |  |  | combined_field_parsed | combined field parsed: manufacturer from part_number; combined field parsed: mpn from part_number
BOM_Variant_2.csv | 35 | J2 | 1 | Molex | 216571-1003 | Connector Power Header 3Position 3mm PC Pin Straight Through Hole 3 Terminal 1 Port Tray |  |  | 2.33 |  |  |  | combined_field_parsed | combined field parsed: manufacturer from part_number; combined field parsed: mpn from part_number
BOM_Variant_2.csv | 36 | J3 | 1 | Molex | 73251-1350 | RF SMA Connector, 1 Contact(s), Female, Board Mount, Surface Mount Terminal, Locking, Jack |  |  | 1.27 |  |  |  | combined_field_parsed | combined field parsed: manufacturer from part_number; combined field parsed: mpn from part_number
BOM_Variant_2.csv | 37 | JP2, JP3 | 2 | Keystone | 5102 | MICRO-MINI 6.9MM SMT JMPR |  |  | 0.48, 0.72 |  |  |  | combined_field_parsed | combined field parsed: manufacturer from part_number; combined field parsed: mpn from part_number
BOM_Variant_2.csv | 38 | L1, L2 | 2 | Coilcraft | MA5173-AE | Power Inductor - Leaded 7uH Unshield 1% 6.5A 21.5mOhms |  |  | 13.78 |  |  |  | combined_field_parsed | combined field parsed: manufacturer from part_number; combined field parsed: mpn from part_number
BOM_Variant_2.csv | 39 | L3 | 1 | Coilcraft | XGL5050-153MEC | General Purpose Inductor, 15uH, 20%, 1 Element, Composite-Core, SMD, 2221 | [6 empty] | combined_field_parsed | combined field parsed: manufacturer from part_number; combined field parsed: mpn from part_number
BOM_Variant_2.csv | 40 | L4 | 1 | Coilcraft | CG3885-ALD | Common Mode Choke, toroid, power line, ferrite core, SMT, RoHS |  |  | 6.94 |  |  |  | combined_field_parsed | combined field parsed: manufacturer from part_number; combined field parsed: mpn from part_number
BOM_Variant_2.csv | 41 | Q1, Q2, Q3 | 3 | Infineon | BSC520N15NS3GATMA1 | MOSFET N-CH 150V 21A TDSON-8-5 |  |  | 2237.5 |  |  |  | combined_field_parsed | combined field parsed: manufacturer from part_number; combined field parsed: mpn from part_number
BOM_Variant_2.csv | 42 | R1, R3 | 2 | Panasonic | ERJ-3EKF2200V | Resistor Thick Film 0603 220 Ohm 1% 1/10W 100ppm/C Molded SMD Punched Carrier T/R | [6 empty] | combined_field_parsed | combined field parsed: manufacturer from part_number; combined field parsed: mpn from part_number
BOM_Variant_2.csv | 43 | R2 | 1 | Panasonic | ERJ-3EKF1000V | RES SMD 100 OHM 1% 1/10W 0603 | [6 empty] | combined_field_parsed | combined field parsed: manufacturer from part_number; combined field parsed: mpn from part_number
BOM_Variant_2.csv | 44 | R4 | 1 | Panasonic | ERJ-3EKF4021V | Res Thick Film 0603 4.02K Ohm 1% 0.1W(1/10W) +/-100ppm/ßC SMD Automotive T/R | [6 empty] | combined_field_parsed | combined field parsed: manufacturer from part_number; combined field parsed: mpn from part_number
BOM_Variant_2.csv | 45 | R5, R6 | 2 | Susumu | PRL1632-R006-F-T1 | 6 mOhms ±1% 1W Chip Resistor Wide 0612 (1632 Metric), Current Sense Thin Film |  |  | 1.58 |  |  |  | combined_field_parsed | combined field parsed: manufacturer from part_number; combined field parsed: mpn from part_number
BOM_Variant_2.csv | 46 | R7, R8, R47, R59, R60, R66, R80 | 7 | Bourns | CR0603-J/-000ELF | Zero Ohm Resistor, Jumper, 0603 [1608 Metric], Thick Film, 100 mW, 1 A, Surface Mount |  |  | 0.06 |  |  |  | combined_field_parsed | combined field parsed: manufacturer from part_number; combined field parsed: mpn from part_number
BOM_Variant_2.csv | 47 | R9 | 1 | KOA Speer | RK73H1JTTD49R9F | 49.9 Ohm 1% 0.125W(1/8W) ±100ppm/C Pad SMD Automotive T/R Res Thick Film 0603 |  |  | 116 |  |  |  | combined_field_parsed | combined field parsed: manufacturer from part_number; combined field parsed: mpn from part_number
BOM_Variant_2.csv | 48 | R10, R12, R18, R20, R25, R26, R27, R31, R34, R35, R36, R37, R38, R40, R41, R43, R44, R46 | 18 | Bourns | CR0603-J/-000ELF | Thick Film Chip Resistors 0603 0Ω 0.1W 5% |  |  | 0.108 |  |  |  | combined_field_parsed | combined field parsed: manufacturer from part_number; combined field parsed: mpn from part_number
BOM_Variant_2.csv | 49 | R11, R16, R17, R28, R39, R42 | 6 | Panasonic | ERJ-3EKF1003V | Resistor Thick Film 0603 100K Ohm 1% 1/10W 100ppm/C Molded SMD Punched Carrier T/R |  |  | 0.24 |  |  |  | combined_field_parsed | combined field parsed: manufacturer from part_number; combined field parsed: mpn from part_number
BOM_Variant_2.csv | 50 | R13, R22, R23 | 3 | Panasonic | ERJ-3EKF7151V | 7.15 kOhm, ± 1%, 100 mW, 0603 [1608 Metric], SMD Chip Resistor, Thick Film, Precision | [6 empty] | combined_field_parsed | combined field parsed: manufacturer from part_number; combined field parsed: mpn from part_number
BOM_Variant_2.csv | 51 | R14 | 1 | Panasonic | ERJ-3EKF4220V | Res Thick Film 0603 422 Ohm 1% 1/10W ±100ppm/°C Molded SMD Punched Carrier T/R |  |  | 0.016 |  |  |  | combined_field_parsed | combined field parsed: manufacturer from part_number; combined field parsed: mpn from part_number
BOM_Variant_2.csv | 52 | R15, R69 | 2 | Panasonic | ERJ-3EKF7870V | Res Thick Film 0603 787 Ohm 1% 1/10W ±100ppm/°C Molded SMD Punched Carrier T/R |  |  | 0.2 |  |  |  | combined_field_parsed | combined field parsed: manufacturer from part_number; combined field parsed: mpn from part_number
BOM_Variant_2.csv | 53 | R19, R30 | 2 | Yageo Group | AT0603FRE0730K1L | Thin Film Chip Resistors Automotive Grade 30.1kΩ 1% 50ppm/°C 0603 |  |  | 0.2 |  |  |  | combined_field_parsed | combined field parsed: manufacturer from part_number; combined field parsed: mpn from part_number
BOM_Variant_2.csv | 54 | R21 | 1 | TE Connectivity | CRGP0603F10K | Res Thick Film 0603 10K Ohm 1% 0.25W(1/4W) ±100ppm/C Pad SMD T/R Automotive AEC-Q200 |  |  | 0.03 |  |  |  | combined_field_parsed | combined field parsed: manufacturer from part_number; combined field parsed: mpn from part_number
BOM_Variant_2.csv | 55 | R24 | 1 | Yageo Group | RC1210FR-072R2L | Res Thick Film 1210 2.2 Ohm 1% 0.5W(1/2W) ±200ppm/C Pad SMD T/R |  |  | 0.1 |  |  |  | combined_field_parsed | combined field parsed: manufacturer from part_number; combined field parsed: mpn from part_number
BOM_Variant_2.csv | 56 | R29 | 1 | Vishay | CRCW060380K6FKEA | CRCW060380K6FKEA |  |  | 10 |  |  |  | combined_field_parsed | combined field parsed: manufacturer from part_number; combined field parsed: mpn from part_number
BOM_Variant_2.csv | 57 | R32 | 1 | Vishay | CRCW060310M0JNEA | RES Thick Film, 10MΩ, 5%, 0.1W, 200ppm/°C, 0603 |  |  | 0.0009 |  |  |  | combined_field_parsed | combined field parsed: manufacturer from part_number; combined field parsed: mpn from part_number
BOM_Variant_2.csv | 58 | R33 | 1 | Vishay | CRCW06032R20JNEA | RES Thick Film, 2.2Ω, 5%, 0.1W, 200ppm/°C, 0603 |  |  | 0.1 |  |  |  | combined_field_parsed | combined field parsed: manufacturer from part_number; combined field parsed: mpn from part_number
BOM_Variant_2.csv | 59 | R45 | 1 | Vishay | CRCW060349K9FKEA | RES Thick Film, 49.9kΩ, 1%, 0.1W, 100ppm/°C, 0603 |  |  | 0.002 |  |  |  | combined_field_parsed | combined field parsed: manufacturer from part_number; combined field parsed: mpn from part_number
BOM_Variant_2.csv | 60 | R48, R49, R50, R51, R52, R53, R54, R55, R56, R57, R58, R63, R81, R82, R83, R85 | 16 | TE Connectivity | CRGP0603F10K | 10 kOhms ±1% 0.25W, 1/4W Chip Resistor 0603 (1608 Metric) Automotive AEC-Q200, Pulse Withstanding Thick Film |  |  | 0.48 |  |  |  | combined_field_parsed | combined field parsed: manufacturer from part_number; combined field parsed: mpn from part_number
BOM_Variant_2.csv | 61 | R61 | 1 | Panasonic | ERJU03F2003V | Resistor, thick film, SMD 0603 (1608), 200 kΩ, 0.1 W, ±1 %, ERJU03F2003V | [6 empty] | combined_field_parsed | combined field parsed: manufacturer from part_number; combined field parsed: mpn from part_number
BOM_Variant_2.csv | 62 | R62 | 1 | Panasonic | ERJ-UP3F2742V | Fixed Resistor, Metal Glaze/thick Film, 0.25W, 27400ohm, 150V, 1% +/-Tol, 100ppm/Cel, Surface Mount, 0603 |  |  | 0.19 |  |  |  | combined_field_parsed | combined field parsed: manufacturer from part_number; combined field parsed: mpn from part_number
BOM_Variant_2.csv | 63 | R64 | 1 | Panasonic | ERJ-3EKF47R0V | 47 Ohms ±1% 0.1W, 1/10W Chip Resistor 0603 (1608 Metric) Automotive AEC-Q200 Thick Film | [6 empty] | combined_field_parsed | combined field parsed: manufacturer from part_number; combined field parsed: mpn from part_number
BOM_Variant_2.csv | 64 | R67, R68, R70, R71, R74 | 5 | Panasonic | ERJ-3GEYJ153V | ERJ-3GEYJ153V |  |  | 0.0275 |  |  |  | combined_field_parsed | combined field parsed: manufacturer from part_number; combined field parsed: mpn from part_number
BOM_Variant_2.csv | 65 | R72, R73 | 2 | TE Connectivity | CRGCQ1206J100R | CRGCQ1206 100Ω 0.25W 5% ±200ppm/°C 200V |  |  | 0.008 |  |  |  | combined_field_parsed | combined field parsed: manufacturer from part_number; combined field parsed: mpn from part_number
BOM_Variant_2.csv | 66 | R75 | 1 | Yageo Group | RC0603JR-071KL | Chip Resistor, 1 KOhm, +/- 5%, 0.063 W, -55 to 155 degC, 0603 (1608 Metric), RoHS, Tape and Reel |  |  | 0.07099 |  |  |  | combined_field_parsed | combined field parsed: manufacturer from part_number; combined field parsed: mpn from part_number
BOM_Variant_2.csv | 67 | R78, R79 | 2 | Susumu | HRG3216P-1000-B-T1 | HRG Series 1206 100 Ohm ±0.1% 1 W ±25 ppm/°C High Power Thin Film Chip Resistor |  |  | 1.7 |  |  |  | combined_field_parsed | combined field parsed: manufacturer from part_number; combined field parsed: mpn from part_number
BOM_Variant_2.csv | 68 | R84 | 1 | Panasonic | ERA-3AEB363V | Res Thin Film 0603 36K Ohm 0.1% 0.1W ±25ppm/°C Molded SMD Punched Carrier T/R | [6 empty] | combined_field_parsed | combined field parsed: manufacturer from part_number; combined field parsed: mpn from part_number
BOM_Variant_2.csv | 69 | TP1, TP2 | 2 | Keystone | 5000 | Cable Wrap, 1/2 Inch, Polyethylene, Natural, 50 Ft, Spirap Series |  |  | 0.28663 |  |  |  | combined_field_parsed | combined field parsed: manufacturer from part_number; combined field parsed: mpn from part_number
BOM_Variant_2.csv | 70 | TP3, TP4 | 2 | Keystone | 5001 | Test Point, Mini, Thm, Pc, .300 L, .100 Od, Heat Resistant Nylon 46, Black |  |  | 0.42 |  |  |  | combined_field_parsed | combined field parsed: manufacturer from part_number; combined field parsed: mpn from part_number
BOM_Variant_2.csv | 71 | U1 | 1 | Texas Instruments | TPS1HB08BQPWPRQ1 | Power Switch Single-Channel Smart High-Side 40V 8mOhm 16-Pin HTSSOP T/R |  |  | 2.92 |  |  |  | combined_field_parsed | combined field parsed: manufacturer from part_number; combined field parsed: mpn from part_number
BOM_Variant_2.csv | 72 | U3 | 1 | Analog Devices | ADPL13602BATE+ | Conv DC-DC 3.5V to 36V Synchronous Step Down Single-Out 1V to 32.4V 2.4A 16-Pin TQFN EP |  |  | 2.06 |  |  |  | combined_field_parsed | combined field parsed: manufacturer from part_number; combined field parsed: mpn from part_number
BOM_Variant_2.csv | 73 | U5, U6 | 2 | Texas Instruments | INA228AIDGSR | 85V, 20-bit I²C-output E3-driver-capable current, voltage, power, energy, charge monitor with alert 10-VSSOP -40 to 125 |  |  | 9.08 |  |  |  | combined_field_parsed | combined field parsed: manufacturer from part_number; combined field parsed: mpn from part_number
BOM_Variant_2.csv | 74 | U6 | 1 |  | Analog Devices LTC3895EFE#PBF | DC/DC Cntrlr Single-OUT Step Down 900kHz Automotive 31-Pin TSSOP EP Tube |  |  | 13.9298 |  |  |  | missing_manufacturer | missing manufacturer
BOM_Variant_2.csv | 75 | U7 | 1 | Texas Instruments | ISO1540QDRQ1 | Automotive, 2.5-kVrms, isolated bidirectional clock, bidirectional I2C isolator 8-SOIC -40 to 125 |  |  | 3.601 |  |  |  | combined_field_parsed | combined field parsed: manufacturer from part_number; combined field parsed: mpn from part_number
BOM_Variant_2.csv | 76 | U8 | 1 | Texas Instruments | ISO7721FDR | Robust EMC, dual-channel, 1/1, reinforced digital isolator 8-SOIC -55 to 125 |  |  | 2.05 |  |  |  | combined_field_parsed | combined field parsed: manufacturer from part_number; combined field parsed: mpn from part_number
BOM_Variant_2.csv | 77 | U9 | 1 | Murata Power Solutions | NXJ2S0505MC-R7 | Module DC-DC 5VIN 1-OUT 5V 0.4A 2W 8-Pin SMD Module T/R |  |  | 6.2 |  |  |  | combined_field_parsed | combined field parsed: manufacturer from part_number; combined field parsed: mpn from part_number
BOM_Variant_2.csv | 78 | U10 | 1 |  | Taiwan Semiconductor TQL850CSV33 RLG | Fixed Positive LDO Regulator, 3.3V, 0.425V Dropout, PDSO8 |  |  | 1.58 |  |  |  | missing_manufacturer | missing manufacturer
BOM_Variant_2.csv | 79 | X1 | 1 | Susumu | RL3720WT-R005-F | 5 mOhms 1% 0-350 PPM RL Series 0815 1 W High Power Metal Film Chip Resistor |  |  | 0.95 |  |  |  | combined_field_parsed | combined field parsed: manufacturer from part_number; combined field parsed: mpn from part_number

## Review_Items
source_file | source_row | designators | qty_per_board | manufacturer | mpn | description | supplier | supplier_part_number | unit_price | subtotal | lifecycle_status | build_multiplier | status | notes
BOM_Variant_2.csv | 3 | C1, C3, C4, C28, C29, C36, C38, C40, C41 | 10 | TDK | C1608X7R1H104K080AA | Multilayer Ceramic Capacitors 100nF ±10% 50V X7R SMD 0603 |  |  | 0.38 |  |  |  | qty_mismatch | combined field parsed: manufacturer from part_number; combined field parsed: mpn from part_number; qty mismatch: declared 10 vs 9 designators
BOM_Variant_2.csv | 5 | C15, C16, C17, C18 | 4 |  | C2220C476M3R2CAUTO | Stacked Multilayer Ceramic Capacitor, 47 uF, 25 V, ± 20%, X7R, 2220 [5650 Metric], 5 mm Stack Height | [6 empty] | missing_manufacturer | mpn filled from name fallback; missing manufacturer
BOM_Variant_2.csv | 14 | C37 | 1 |  | 06035C105KAT2A | Capacitor | [6 empty] | missing_manufacturer | mpn filled from name fallback; missing manufacturer
BOM_Variant_2.csv | 33 | HS1 | 1 |  | 960-19-xx-F-AB-0 | Heatsink 19mm x 19mm | [6 empty] | missing_manufacturer | mpn filled from name fallback; missing manufacturer
BOM_Variant_2.csv | 74 | U6 | 1 |  | Analog Devices LTC3895EFE#PBF | DC/DC Cntrlr Single-OUT Step Down 900kHz Automotive 31-Pin TSSOP EP Tube |  |  | 13.9298 |  |  |  | missing_manufacturer | missing manufacturer
BOM_Variant_2.csv | 78 | U10 | 1 |  | Taiwan Semiconductor TQL850CSV33 RLG | Fixed Positive LDO Regulator, 3.3V, 0.425V Dropout, PDSO8 |  |  | 1.58 |  |  |  | missing_manufacturer | missing manufacturer

## Column_Mapping
source_file | standard_field | selected_column | candidate_columns | status
BOM_Variant_2.csv | designators | Designator | Designator | mapped
BOM_Variant_2.csv | qty_per_board | Qty | Qty | mapped
BOM_Variant_2.csv | manufacturer |  |  | missing
BOM_Variant_2.csv | mpn | Part Number | Part Number | mapped
BOM_Variant_2.csv | description | Description | Description, Name | mapped
BOM_Variant_2.csv | supplier |  |  | missing
BOM_Variant_2.csv | supplier_part_number |  |  | missing
BOM_Variant_2.csv | unit_price | Price | Price | mapped
BOM_Variant_2.csv | subtotal |  |  | missing
BOM_Variant_2.csv | lifecycle_status |  |  | missing

## Warnings
source_file | source_row | field | message | value
BOM_Variant_2.csv |  | unnamed_0 | Ignored junk/blank column | Unnamed: 0
BOM_Variant_2.csv | 3 | qty_per_board | Declared quantity does not match designator count | 10 vs 9
BOM_Variant_2.csv | 5 | manufacturer | Missing manufacturer
BOM_Variant_2.csv | 14 | manufacturer | Missing manufacturer
BOM_Variant_2.csv | 33 | manufacturer | Missing manufacturer
BOM_Variant_2.csv | 74 | manufacturer | Missing manufacturer
BOM_Variant_2.csv | 78 | manufacturer | Missing manufacturer